## Sheet1
Sr. No. | Intruction Usage Template | Instruction Type | Test Name | Test Description | Expected Outcome | Result | Comments
1 | add rd, rs1, rs2 | R-type | test_add_instruction | The result stored within the destination register should be the same as expected result | expected_output == rd | PASS | (Specify that how did you catch the bug i.e. either using self checking tests or waveform)
I-Extension
1 | add a1, t0, t1 | R-type | I-extension | The result stored in the destination register should be the same as expected output. | expected_output == 180 | Pass | Self-Checking Test
2 | sub a1, t0, t1 | R-type | I-extension | The result stored in the destination register should be the same as expected output. | expected_output == 100 | Pass | Self-Checking Test
3 | xor a1, t0, t1 | R-type | I-extension | The result stored in the destination register should be the same as expected output. | expected_output == 0xC | Pass | Self-Checking Test
4 | or a1, t0, t1 | R-type | I-extension | The result stored in the destination register should be the same as expected output. | expected_output == 0xD | Pass | Self-Checking Test
5 | and a1, t0, t1 | R-type | I-extension | The result stored in the destination register should be the same as expected output. | expected_output == 1 | Pass | Self-Checking Test
6 | sll a1, t0, t1 | R-type | I-extension | The result stored in the destination register should be the same as expected output. | expected_output == 36 | Pass | Self-Checking Test
7 | srl a1, t0, t1 | R-type | I-extension | The result stored in the destination register should be the same as expected output. | expected_output == 6 | Pass | Self-Checking Test
8 | sra a1, t0, t1 | R-type | I-extension | The result stored in the destination register should be the same as expected output. | expected_output == 0xFFF0F00F | Pass | Self-Checking Test
9 | slt a1, t0, t1 | R-type | I-extension | The result stored in the destination register should be the same as expected output. | expected_output == 1 | Fai | Self-Checking Test
10 | sltu a1, t0, t1 | R-type | I-extension | The result stored in the destination register should be the same as expected output. | expected_output == 1 | Fail | Trace (Waveform)
11 | addi a1, t0, 1 | I-type | I-extension | The result stored in the destination register should be the same as expected output. | expected_output == 0x10 | Pass | Self-Checking Test
12 | xori a1, t0, -1 | I-type | I-extension | The result stored in the destination register should be the same as expected output. | expected_output == 0xFFFFEF05 | Pass | Trace (Waveform)
13 | ori a1, t0, 0x9 | I-type | I-extension | The result stored in the destination register should be the same as expected output. | expected_output == 0xD | Pass | Self-Checking Test
14 | andi a1, t0, 0xA9 | I-type | I-extension | The result stored in the destination register should be the same as expected output. | expected_output == 0x0 | Pass | Self-Checking Test
15 | slli a1, t0, 2 | I-type | I-extension | The result stored in the destination register should be the same as expected output. | expected_output == 0x100 | Pass | Self-Checking Test
16 | srli a1, t0, 2 | I-type | I-extension | The result stored in the destination register should be the same as expected output. | expected_output == 0x10 | Pass | Self-Checking Test
17 | srai a1, t0, 2 | I-type | I-extension | The result stored in the destination register should be the same as expected output. | expected_output == 0xE0000010 | Pass | Self-Checking Test
18 | slti a1, t0, 0x40 | I-type | I-extension | The result stored in the destination register should be the same as expected output. | expected_output == 1 | Fail | Self-Checking Test
19 | sltiu a1, t0, 0x400 | I-type | I-extension | The result stored in the destination register should be the same as expected output. | expected_output == 1 | Fail | Self-Checking Test
20 | lb a1, 0(t0) | I-type | I-extension | The result stored in the destination register should be the same as expected output. | expected_output == 0xFFFFFFA7 | Pass | Self-Checking Test
21 | lbu a1, 0(t0) | I-type | I-extension | The result stored in the destination register should be the same as expected output. | expected_output == 0xA7 | Pass | Self-Checking Test
22 | lh a1, 0(t0) | I-type | I-extension | The result stored in the destination register should be the same as expected output. | expected_output == 0x5CA7 | Pass | Self-Checking Test
23 | lhu a1, 0(t0) | I-type | I-extension | The result stored in the destination register should be the same as expected output. | expected_output == 0x0xEA10 | Pass | Self-Checking Test
24 | lw a1, 0(t0) | I-type | I-extension | The result stored in the destination register should be the same as expected output. | expected_output == 0x0xEA1009E9 | Pass | Self-Checking Test
25 | sb a1, 0(t0) | S-type | I-extension | The result stored in the destination register should be the same as expected output. | expected_output == 0x19 | Pass | Trace (Waveform)
26 | sh a1, 0(t0) | S-type | I-extension | The result stored in the destination register should be the same as expected output. | expected_output == 0xFFFFE010 | Pass | Self-Checking Test
27 | sw a1, 0(t0) | S-type | I-extension | The result stored in the destination register should be the same as expected output. | expected_output == 0xDEADBEEF | Pass | Self-Checking Test
28 | beq a2, a1, pass | B-type | I-extension | The function should jump to pass for a given set of register values. | expected_output == TRUE | Pass | Self-Checking Test
29 | bne a2, a1, pass | B-type | I-extension | The function should jump to pass for a given set of register values. | expected_output == TRUE | Pass | Self-Checking Test
30 | blt a1, a2, pass | B-type | I-extension | The function should jump to pass for a given set of register values. | expected_output == TRUE | Fail | Trace (Waveform)
31 | bge a1, a2, pass | B-type | I-extension | The function should jump to pass for a given set of register values. | expected_output == TRUE | Pass | Self-Checking Test
32 | bltu a1, a2, pass | B-type | I-extension | The function should jump to pass for a given set of register values. | expected_output == TRUE | Fail | Self-Checking Test
33 | bgeu a1, a2, pass | B-type | I-extension | The function should jump to pass for a given set of register values. | expected_output == TRUE | Pass | Self-Checking Test
34 | jal sum | J-type | I-extension | The function should jump to sum function to compute sum. | expected_output == 6 | Pass | Self-Checking Test
35 | jalr x0, ra, 0 | I-type | I-extension | The function should return to the caller and return sum. | expected_output == 6 | Pass | Self-Checking Test
36 | lui a1, 0x9187A | U-type | I-extension | The result stored in the destination register should be the same as expected output. | expected_output == 0x9187A000 | Pass | Self-Checking Test
37 | auipc a1, 0x9187A | U-type | I-extension | The result stored in the destination register should be the same as expected output. | expected_output == 0x9187A01C | Pass | Self-Checking Test
M-Extension
38 | mul a1, t0, t1 | R-type | M-extension | The result stored in the destination register should be the same as expected output. | expected_output == 6 | Fail | Self-Checking Test
39 | mulh a1, t0, t1 | R-type | M-extension | The result stored in the destination register should be the same as expected output. | expected_output == 0x7F1 | Fail | Self-Checking Test
40 | mulhsu a1, t0, t1 | R-type | M-extension | The result stored in the destination register should be the same as expected output. | expected_output == 0x6 | Fail | Self-Checking Test
41 | mulhu a1, t0, t1 | R-type | M-extension | The result stored in the destination register should be the same as expected output. | expected_output == 1 | Fail | Self-Checking Test
42 | div a1, t0, t1 | R-type | M-extension | The result stored in the destination register should be the same as expected output. | expected_output == 0x120 | Pass | Self-Checking Test
43 | divu a1, t0, t1 | R-type | M-extension | The result stored in the destination register should be the same as expected output. | expected_output == 0x290 | Pass | Self-Checking Test
44 | rem a1, t0, t1 | R-type | M-extension | The result stored in the destination register should be the same as expected output. | expected_output == 0x2 | Pass | Self-Checking Test
45 | remu a1, t0, t1 | R-type | M-extension | The result stored in the destination register should be the same as expected output. | expected_output == 0x3 | Pass | Self-Checking Test
C-Extension
46 | c.add a1, t0 | CR-type | C-extension | The result stored in the destination register should be the same as expected output. | expected_output == 6 | Pass | Self-Checking Test
47 | c.mv a1, t0 | CR-type | C-extension | The result stored in the destination register should be the same as expected output. | expected_output == 3 | Pass | Self-Checking Test
48 | c.jalr ra | CR-type | C-extension | The function should return to the caller and return sum in a0. | expected_output == 10 | Pass | Self-Checking Test
49 | c.jr ra | CR-type | C-extension | The function should return to the caller and return sum in a0. | expected_output == 10 | Pass | Self-Checking Test
50 | c.lwsp a1, 12(sp) | CI-type | C-extension | The result stored in the destination register should be the same as expected output. | expected_output == 0xCAFE | Pass | Trace (Waveform)
51 | c.li a1, 31 | CI-type | C-extension | The result stored in the destination register should be the same as expected output. | expected_output == 0x1F | Pass | Self-Checking Test
52 | c.lui a1, 31 | CI-type | C-extension | The result stored in the destination register should be the same as expected output. | expected_output == 0x1F000 | Pass | Self-Checking Test
53 | c.addi a1, 1 | CI-type | C-extension | The result stored in the destination register should be the same as expected output. | expected_output == 0x20 | Pass | Self-Checking Test
54 | c.addi16sp sp, -32 | CI-type | C-extension | The result stored in the destination register should be the same as expected output. | expected_output == sp should be equal to (sp-32) | Pass | Self-Checking Test
55 | c.slli a1, 3 | CI-type | C-extension | The result stored in the destination register should be the same as expected output. | expected_output == 8 | Pass | Self-Checking Test
56 | c.nop | CI-type | C-extension | It should translate to 0x00000013 in trace. | expected_output == nops | Pass | Trace (Waveform)
57 | c.swsp a1, 8(sp) | CSS-type | C-extension | The result stored in the destination register should be the same as expected output. | expected_output == 0x2A | Pass | Self-Checking Test
58 | c.addi4spn a1, sp, 12 | CIW-type | C-extension | The result stored in the destination register should be the same as expected output. | expected_output == sp should be equal to (sp+12) | Pass | Self-Checking Test
59 | c.lw a1, 0(a2) | CL-type | C-extension | The result stored in the destination register should be the same as expected output. | expected_output == 0xBEEF | Pass | Self-Checking Test
60 | c.sw a1, 0(a2) | CS-type | C-extension | The result stored in the destination register should be the same as expected output. | expected_output == 0x2A | Pass | Self-Checking Test
61 | c.and a1, a2 | CS-type | C-extension | The result stored in the destination register should be the same as expected output. | expected_output == 0x2 | Pass | Self-Checking Test
62 | c.or a1, a2 | CS-type | C-extension | The result stored in the destination register should be the same as expected output. | expected_output == 0xF | Pass | Self-Checking Test
63 | c.xor a1, a2 | CS-type | C-extension | The result stored in the destination register should be the same as expected output. | expected_output == 0xD | Pass | Self-Checking Test
64 | c.sub a1, a2 | CS-type | C-extension | The result stored in the destination register should be the same as expected output. | expected_output == 0x70 | Pass | Self-Checking Test
65 | c.beqz a0, pass | CB-type | C-extension | The function should jump to pass for a given set of register values. | expected_output == TRUE | Pass | Self-Checking Test
66 | c.bnez a0, pass | CB-type | C-extension | The function should jump to pass for a given set of register values. | expected_output == TRUE | Pass | Self-Checking Test
67 | c.srli a1, 2 | CB-type | C-extension | The result stored in the destination register should be the same as expected output. | expected_output == 2 | Pass | Self-Checking Test
68 | c.srai a1, 16 | CB-type | C-extension | The result stored in the destination register should be the same as expected output. | expected_output == FFFFBEEF | Pass | Self-Checking Test
69 | c.andi a1, 7 | CB-type | C-extension | The result stored in the destination register should be the same as expected output. | expected_output == 2 | Pass | Self-Checking Test